## Sheet1
Size |  | Thick's | Corner Radius |  | Mass /m | Area of Section | Second Moment Of Area |  | Radius Of Gyration |  | Section Modulus |  | Plastic Modulus |  | Torsional Constants |  | Section Surface Area
|  |  | Ext'l | Int'l |  |  | Axis x-x | Axis y-y | Axis x-x | Axis y-y | Axis x-x | Axis y-y | Axis x-x | Axis y-y | Inertia | Modulus
H | B | T | ro | ri | M | A | Ix | Iy | rx | ry | Zx | Zy | Sx | Sy | J | C | As
mm | mm | mm | mm | mm | kg/m | cm2 | cm4 | cm4 | cm | cm | cm3 | cm3 | cm3 | cm3 | cm4 | cm3 | m2/m
40 | 20 | 2 | 4 | 2 | 1.68 | 2.14 | 4.05 | 1.34 | 1.38 | 0.793 | 2.02 | 1.34 | 2.61 | 1.6 | 3.45 | 2.36 | 0.113
40 | 20 | 2.5 | 5 | 2.5 | 2.03 | 2.59 | 4.69 | 1.54 | 1.35 | 0.77 | 2.35 | 1.54 | 3.09 | 1.88 | 4.06 | 2.72 | 0.111
40 | 20 | 3 | 6 | 3 | 2.36 | 3.01 | 5.21 | 1.68 | 1.32 | 0.748 | 2.6 | 1.68 | 3.5 | 2.12 | 4.57 | 3 | 0.11
50 | 25 | 2 | 4 | 2 | 2.15 | 2.74 | 8.38 | 2.81 | 1.75 | 1.01 | 3.35 | 2.25 | 4.26 | 2.62 | 7.06 | 3.92 | 0.143
50 | 25 | 2.5 | 5 | 2.5 | 2.62 | 3.34 | 9.89 | 3.28 | 1.72 | 0.991 | 3.95 | 2.62 | 5.11 | 3.12 | 8.43 | 4.6 | 0.141
50 | 25 | 3 | 6 | 3 | 3.07 | 3.91 | 11.2 | 3.67 | 1.69 | 0.969 | 4.47 | 2.93 | 5.86 | 3.56 | 9.64 | 5.18 | 0.14
50 | 30 | 2 | 4 | 2 | 2.31 | 2.94 | 9.54 | 4.29 | 1.8 | 1.21 | 3.81 | 2.86 | 4.74 | 3.33 | 9.77 | 4.84 | 0.153
50 | 30 | 2.5 | 5 | 2.5 | 2.82 | 3.59 | 11.3 | 5.05 | 1.77 | 1.19 | 4.52 | 3.37 | 5.7 | 3.98 | 11.7 | 5.72 | 0.151
50 | 30 | 3 | 6 | 3 | 3.3 | 4.21 | 12.8 | 5.7 | 1.75 | 1.16 | 5.13 | 3.8 | 6.57 | 4.58 | 13.5 | 6.49 | 0.15
50 | 30 | 4 | 8 | 4 | 4.2 | 5.35 | 15.3 | 6.69 | 1.69 | 1.12 | 6.1 | 4.46 | 8.05 | 5.58 | 16.5 | 7.71 | 0.146
60 | 40 | 2 | 4 | 2 | 2.93 | 3.74 | 18.4 | 9.83 | 2.22 | 1.62 | 6.14 | 4.92 | 7.47 | 5.65 | 20.7 | 8.12 | 0.193
60 | 40 | 2.5 | 5 | 2.5 | 3.6 | 4.59 | 22.1 | 11.7 | 2.19 | 1.6 | 7.36 | 5.87 | 9.06 | 6.84 | 25.1 | 9.72 | 0.191
60 | 40 | 3 | 6 | 3 | 4.25 | 5.41 | 25.4 | 13.4 | 2.17 | 1.58 | 8.46 | 6.72 | 10.5 | 7.94 | 29.3 | 11.2 | 0.19
60 | 40 | 4 | 8 | 4 | 5.45 | 6.95 | 31 | 16.3 | 2.11 | 1.53 | 10.3 | 8.14 | 13.2 | 9.89 | 36.7 | 13.7 | 0.186
Size |  | Thick's | Corner Radius |  | Mass /m | Area of Section | Second Moment Of Area |  | Radius Of Gyration |  | Section Modulus |  | Plastic Modulus |  | Torsional Constants |  | Section Surface Area
|  |  | Ext'l | Int'l |  |  | Axis x-x | Axis y-y | Axis x-x | Axis y-y | Axis x-x | Axis y-y | Axis x-x | Axis y-y | Inertia | Modulus
H | B | T | ro | ri | M | A | Ix | Iy | rx | ry | Zx | Zy | Sx | Sy | J | C | As
mm | mm | mm | mm | mm | kg/m | cm2 | cm4 | cm4 | cm | cm | cm3 | cm3 | cm3 | cm3 | cm4 | cm3 | m2/m
60 | 40 | 5 | 10 | 5 | 6.56 | 8.36 | 35.3 | 18.4 | 2.06 | 1.48 | 11.8 | 9.21 | 15.4 | 11.5 | 42.8 | 15.6 | 0.183
70 | 50 | 2 | 4 | 2 | 3.56 | 4.54 | 31.5 | 18.8 | 2.63 | 2.03 | 8.99 | 7.5 | 10.8 | 8.58 | 37.5 | 12.2 | 0.233
70 | 50 | 2.5 | 5 | 2.5 | 4.39 | 5.59 | 38 | 22.6 | 2.61 | 2.01 | 10.9 | 9.04 | 13.2 | 10.4 | 45.8 | 14.7 | 0.231
70 | 50 | 3 | 6 | 3 | 5.19 | 6.61 | 44.1 | 26.1 | 2.58 | 1.99 | 12.6 | 10.4 | 15.4 | 12.2 | 53.6 | 17.1 | 0.23
70 | 50 | 4 | 8 | 4 | 6.71 | 8.55 | 54.7 | 32.2 | 2.53 | 1.94 | 15.6 | 12.9 | 19.5 | 15.4 | 68.1 | 21.2 | 0.226
70 | 50 | 5 | 10 | 5 | 8.13 | 10.4 | 63.5 | 37.2 | 2.48 | 1.9 | 18.1 | 14.9 | 23.1 | 18.2 | 80.8 | 24.6 | 0.223
80 | 40 | 2 | 4 | 2 | 3.56 | 4.54 | 37.4 | 12.7 | 2.87 | 1.67 | 9.34 | 6.36 | 11.6 | 7.17 | 30.9 | 11 | 0.233
80 | 40 | 2.5 | 5 | 2.5 | 4.39 | 5.59 | 45.1 | 15.3 | 2.84 | 1.65 | 11.3 | 7.63 | 14.1 | 8.72 | 37.6 | 13.2 | 0.231
80 | 40 | 3 | 6 | 3 | 5.19 | 6.61 | 52.3 | 17.6 | 2.81 | 1.63 | 13.1 | 8.78 | 16.5 | 10.2 | 43.9 | 15.3 | 0.23
80 | 40 | 4 | 8 | 4 | 6.71 | 8.55 | 64.8 | 21.5 | 2.75 | 1.59 | 16.2 | 10.7 | 20.9 | 12.8 | 55.2 | 18.8 | 0.226
80 | 40 | 5 | 10 | 5 | 8.13 | 10.4 | 75.1 | 24.6 | 2.69 | 1.54 | 18.8 | 12.3 | 24.7 | 15 | 65 | 21.7 | 0.223
80 | 60 | 2 | 4 | 2 | 4.19 | 5.34 | 49.5 | 31.9 | 3.05 | 2.44 | 12.4 | 10.6 | 14.7 | 12.1 | 61.2 | 17.1 | 0.273
80 | 60 | 2.5 | 5 | 2.5 | 5.17 | 6.59 | 60.1 | 38.6 | 3.02 | 2.42 | 15 | 12.9 | 18 | 14.8 | 75.1 | 20.7 | 0.271
80 | 60 | 3 | 6 | 3 | 6.13 | 7.81 | 70 | 44.9 | 3 | 2.4 | 17.5 | 15 | 21.2 | 17.4 | 88.3 | 24.1 | 0.27
Size |  | Thick's | Corner Radius |  | Mass /m | Area of Section | Second Moment Of Area |  | Radius Of Gyration |  | Section Modulus |  | Plastic Modulus |  | Torsional Constants |  | Section Surface Area
|  |  | Ext'l | Int'l |  |  | Axis x-x | Axis y-y | Axis x-x | Axis y-y | Axis x-x | Axis y-y | Axis x-x | Axis y-y | Inertia | Modulus
H | B | T | ro | ri | M | A | Ix | Iy | rx | ry | Zx | Zy | Sx | Sy | J | C | As
mm | mm | mm | mm | mm | kg/m | cm2 | cm4 | cm4 | cm | cm | cm3 | cm3 | cm3 | cm3 | cm4 | cm3 | m2/m
80 | 60 | 4 | 8 | 4 | 7.97 | 10.1 | 87.9 | 56.1 | 2.94 | 2.35 | 22 | 18.7 | 27 | 22.1 | 113 | 30.3 | 0.266
80 | 60 | 5 | 10 | 5 | 9.7 | 12.4 | 103 | 65.7 | 2.89 | 2.31 | 25.8 | 21.9 | 32.2 | 26.4 | 136 | 35.7 | 0.263
90 | 50 | 2 | 4 | 2 | 4.19 | 5.34 | 57.9 | 23.4 | 3.29 | 2.09 | 12.9 | 9.35 | 15.7 | 10.5 | 53.4 | 15.9 | 0.273
90 | 50 | 2.5 | 5 | 2.5 | 5.17 | 6.59 | 70.3 | 28.2 | 3.27 | 2.07 | 15.6 | 11.3 | 19.3 | 12.8 | 65.3 | 19.2 | 0.271
90 | 50 | 3 | 6 | 3 | 6.13 | 7.81 | 81.9 | 32.7 | 3.24 | 2.05 | 18.2 | 13.1 | 22.6 | 15 | 76.7 | 22.4 | 0.27
90 | 50 | 3.6 | 7.2 | 3.6 | 7.24 | 9.23 | 94.7 | 37.7 | 3.2 | 2.02 | 21.1 | 15.1 | 26.4 | 17.5 | 89.6 | 25.8 | 0.268
90 | 50 | 4 | 8 | 4 | 7.97 | 10.1 | 103 | 40.7 | 3.18 | 2 | 22.8 | 16.3 | 28.8 | 19.1 | 97.7 | 28 | 0.266
90 | 50 | 5 | 10 | 5 | 9.7 | 12.4 | 121 | 47.4 | 3.12 | 1.96 | 26.8 | 18.9 | 34.4 | 22.7 | 116 | 32.7 | 0.263
100 | 40 | 2.5 | 5 | 2.5 | 5.17 | 6.59 | 79.3 | 18.8 | 3.47 | 1.69 | 15.9 | 9.39 | 20.2 | 10.6 | 50.5 | 16.8 | 0.271
100 | 40 | 3 | 6 | 3 | 6.13 | 7.81 | 92.3 | 21.7 | 3.44 | 1.67 | 18.5 | 10.8 | 23.7 | 12.4 | 59 | 19.4 | 0.27
100 | 40 | 4 | 8 | 4 | 7.97 | 10.1 | 116 | 26.7 | 3.38 | 1.62 | 23.1 | 13.3 | 30.3 | 15.7 | 74.5 | 24 | 0.266
100 | 40 | 5 | 10 | 5 | 9.7 | 12.4 | 136 | 30.8 | 3.31 | 1.58 | 27.1 | 15.4 | 36.1 | 18.5 | 87.9 | 27.9 | 0.263
100 | 50 | 2.5 | 5 | 2.5 | 5.56 | 7.09 | 91.2 | 31.1 | 3.59 | 2.09 | 18.2 | 12.4 | 22.7 | 14 | 75.4 | 21.5 | 0.291
100 | 50 | 3 | 6 | 3 | 6.6 | 8.41 | 106 | 36.1 | 3.56 | 2.07 | 21.3 | 14.4 | 26.7 | 16.4 | 88.6 | 25 | 0.29
Size |  | Thick's | Corner Radius |  | Mass /m | Area of Section | Second Moment Of Area |  | Radius Of Gyration |  | Section Modulus |  | Plastic Modulus |  | Torsional Constants |  | Section Surface Area
|  |  | Ext'l | Int'l |  |  | Axis x-x | Axis y-y | Axis x-x | Axis y-y | Axis x-x | Axis y-y | Axis x-x | Axis y-y | Inertia | Modulus
H | B | T | ro | ri | M | A | Ix | Iy | rx | ry | Zx | Zy | Sx | Sy | J | C | As
mm | mm | mm | mm | mm | kg/m | cm2 | cm4 | cm4 | cm | cm | cm3 | cm3 | cm3 | cm3 | cm4 | cm3 | m2/m
100 | 50 | 4 | 8 | 4 | 8.59 | 10.9 | 134 | 44.9 | 3.5 | 2.03 | 26.8 | 18 | 34.1 | 20.9 | 113 | 31.3 | 0.286
100 | 50 | 5 | 10 | 5 | 10.5 | 13.4 | 158 | 52.5 | 3.44 | 1.98 | 31.6 | 21 | 40.8 | 25 | 135 | 36.8 | 0.283
100 | 50 | 6 | 12 | 6 | 12.3 | 15.6 | 179 | 58.7 | 3.38 | 1.94 | 35.8 | 23.5 | 46.9 | 28.5 | 154 | 41.4 | 0.279
100 | 50 | 6.3 | 15.75 | 9.45 | 12.5 | 15.9 | 176 | 58.2 | 3.32 | 1.91 | 35.1 | 23.3 | 46.9 | 28.6 | 158 | 42.1 | 0.273
100 | 60 | 3 | 6 | 3 | 7.07 | 9.01 | 121 | 54.6 | 3.66 | 2.46 | 24.1 | 18.2 | 29.6 | 20.8 | 122 | 30.6 | 0.31
100 | 60 | 3.6 | 7.2 | 3.6 | 8.37 | 10.7 | 140 | 63.3 | 3.63 | 2.44 | 28 | 21.1 | 34.7 | 24.3 | 143 | 35.6 | 0.308
100 | 60 | 4 | 8 | 4 | 9.22 | 11.7 | 153 | 68.7 | 3.6 | 2.42 | 30.5 | 22.9 | 37.9 | 26.6 | 156 | 38.7 | 0.306
100 | 60 | 5 | 10 | 5 | 11.3 | 14.4 | 181 | 80.8 | 3.55 | 2.37 | 36.2 | 26.9 | 45.6 | 31.9 | 188 | 45.8 | 0.303
100 | 60 | 6 | 12 | 6 | 13.2 | 16.8 | 205 | 91.2 | 3.49 | 2.33 | 41.1 | 30.4 | 52.5 | 36.6 | 216 | 51.9 | 0.299
100 | 60 | 6.3 | 15.75 | 9.45 | 13.5 | 17.2 | 203 | 90.9 | 3.44 | 2.3 | 40.7 | 30.3 | 52.8 | 36.9 | 223 | 53 | 0.293
100 | 80 | 2.5 | 5 | 2.5 | 6.74 | 8.59 | 127 | 90.2 | 3.84 | 3.24 | 25.4 | 22.5 | 30 | 25.8 | 166 | 35.7 | 0.351
100 | 80 | 3 | 6 | 3 | 8.01 | 10.2 | 149 | 106 | 3.82 | 3.22 | 29.8 | 26.4 | 35.4 | 30.4 | 196 | 41.9 | 0.35
100 | 80 | 4 | 8 | 4 | 10.5 | 13.3 | 189 | 134 | 3.77 | 3.17 | 37.9 | 33.5 | 45.6 | 39.2 | 254 | 53.4 | 0.346
100 | 80 | 5 | 10 | 5 | 12.8 | 16.4 | 226 | 160 | 3.72 | 3.12 | 45.2 | 39.9 | 55.1 | 47.2 | 308 | 63.7 | 0.343
Size |  | Thick's | Corner Radius |  | Mass /m | Area of Section | Second Moment Of Area |  | Radius Of Gyration |  | Section Modulus |  | Plastic Modulus |  | Torsional Constants |  | Section Surface Area
|  |  | Ext'l | Int'l |  |  | Axis x-x | Axis y-y | Axis x-x | Axis y-y | Axis x-x | Axis y-y | Axis x-x | Axis y-y | Inertia | Modulus
H | B | T | ro | ri | M | A | Ix | Iy | rx | ry | Zx | Zy | Sx | Sy | J | C | As
mm | mm | mm | mm | mm | kg/m | cm2 | cm4 | cm4 | cm | cm | cm3 | cm3 | cm3 | cm3 | cm4 | cm3 | m2/m
100 | 80 | 6 | 12 | 6 | 15.1 | 19.2 | 258 | 182 | 3.67 | 3.08 | 51.7 | 45.5 | 63.8 | 54.7 | 357 | 73 | 0.339
100 | 80 | 6.3 | 15.75 | 9.45 | 15.5 | 19.7 | 259 | 183 | 3.62 | 3.04 | 51.8 | 45.7 | 64.6 | 55.4 | 371 | 75 | 0.333
120 | 60 | 2.5 | 5 | 2.5 | 6.74 | 8.59 | 161 | 55.2 | 4.33 | 2.53 | 26.9 | 18.4 | 33.2 | 20.6 | 133 | 31.7 | 0.351
120 | 60 | 3 | 6 | 3 | 8.01 | 10.2 | 189 | 64.4 | 4.3 | 2.51 | 31.5 | 21.5 | 39.2 | 24.2 | 156 | 37.1 | 0.35
120 | 60 | 3.6 | 7.2 | 3.6 | 9.5 | 12.1 | 221 | 74.8 | 4.27 | 2.48 | 36.8 | 24.9 | 46.1 | 28.4 | 184 | 43.2 | 0.348
120 | 60 | 4 | 8 | 4 | 10.5 | 13.3 | 241 | 81.2 | 4.25 | 2.47 | 40.1 | 27.1 | 50.5 | 31.1 | 201 | 47 | 0.346
120 | 60 | 5 | 10 | 5 | 12.8 | 16.4 | 287 | 96 | 4.19 | 2.42 | 47.8 | 32 | 60.9 | 37.4 | 242 | 55.8 | 0.343
120 | 60 | 6 | 12 | 6 | 15.1 | 19.2 | 328 | 109 | 4.13 | 2.38 | 54.7 | 36.3 | 70.6 | 43.1 | 280 | 63.6 | 0.339
120 | 60 | 6.3 | 15.75 | 9.45 | 15.5 | 19.7 | 327 | 109 | 4.07 | 2.35 | 54.5 | 36.4 | 71.2 | 43.7 | 289 | 65.1 | 0.333
120 | 60 | 8 | 20 | 12 | 18.9 | 24 | 375 | 124 | 3.95 | 2.27 | 62.6 | 41.3 | 84.1 | 51.3 | 340 | 75 | 0.326
120 | 80 | 3 | 6 | 3 | 8.96 | 11.4 | 230 | 123 | 4.49 | 3.29 | 38.4 | 30.9 | 46.2 | 35 | 255 | 50.8 | 0.39
120 | 80 | 4 | 8 | 4 | 11.7 | 14.9 | 295 | 157 | 4.44 | 3.24 | 49.1 | 39.3 | 59.8 | 45.2 | 331 | 64.9 | 0.386
120 | 80 | 5 | 10 | 5 | 14.4 | 18.4 | 353 | 188 | 4.39 | 3.2 | 58.9 | 46.9 | 72.4 | 54.7 | 402 | 77.8 | 0.383
120 | 80 | 6 | 12 | 6 | 17 | 21.6 | 406 | 215 | 4.33 | 3.15 | 67.7 | 53.8 | 84.3 | 63.5 | 469 | 89.4 | 0.379
Size |  | Thick's | Corner Radius |  | Mass /m | Area of Section | Second Moment Of Area |  | Radius Of Gyration |  | Section Modulus |  | Plastic Modulus |  | Torsional Constants |  | Section Surface Area
|  |  | Ext'l | Int'l |  |  | Axis x-x | Axis y-y | Axis x-x | Axis y-y | Axis x-x | Axis y-y | Axis x-x | Axis y-y | Inertia | Modulus
H | B | T | ro | ri | M | A | Ix | Iy | rx | ry | Zx | Zy | Sx | Sy | J | C | As
mm | mm | mm | mm | mm | kg/m | cm2 | cm4 | cm4 | cm | cm | cm3 | cm3 | cm3 | cm3 | cm4 | cm3 | m2/m
120 | 80 | 6.3 | 15.75 | 9.45 | 17.5 | 22.2 | 408 | 217 | 4.28 | 3.12 | 68.1 | 54.3 | 85.6 | 64.7 | 488 | 92.1 | 0.373
120 | 80 | 8 | 20 | 12 | 21.4 | 27.2 | 476 | 252 | 4.18 | 3.04 | 79.3 | 62.9 | 102 | 76.9 | 584 | 108 | 0.366
140 | 80 | 4 | 8 | 4 | 13 | 16.5 | 430 | 180 | 5.1 | 3.3 | 61.4 | 45.1 | 75.5 | 51.3 | 412 | 76.5 | 0.426
140 | 80 | 5 | 10 | 5 | 16 | 20.4 | 517 | 216 | 5.04 | 3.26 | 73.9 | 54 | 91.8 | 62.2 | 501 | 91.8 | 0.423
140 | 80 | 6 | 12 | 6 | 18.9 | 24 | 597 | 248 | 4.98 | 3.21 | 85.3 | 62 | 107 | 72.4 | 584 | 106 | 0.419
140 | 80 | 6.3 | 15.75 | 9.45 | 19.4 | 24.8 | 603 | 251 | 4.93 | 3.19 | 86.1 | 62.9 | 109 | 74 | 609 | 109 | 0.413
140 | 80 | 8 | 20 | 12 | 23.9 | 30.4 | 708 | 293 | 4.82 | 3.1 | 101 | 73.3 | 131 | 88.4 | 731 | 129 | 0.406
150 | 100 | 4 | 8 | 4 | 14.9 | 18.9 | 595 | 319 | 5.6 | 4.1 | 79.3 | 63.7 | 95.7 | 72.5 | 662 | 105 | 0.486
150 | 100 | 5 | 10 | 5 | 18.3 | 23.4 | 719 | 384 | 5.55 | 4.05 | 95.9 | 76.8 | 117 | 88.3 | 809 | 127 | 0.483
150 | 100 | 6 | 12 | 6 | 21.7 | 27.6 | 835 | 444 | 5.5 | 4.01 | 111 | 88.8 | 137 | 103 | 948 | 147 | 0.479
150 | 100 | 6.3 | 15.75 | 9.45 | 22.4 | 28.5 | 848 | 453 | 5.45 | 3.98 | 113 | 90.5 | 140 | 106 | 992 | 152 | 0.473
150 | 100 | 8 | 20 | 12 | 27.7 | 35.2 | 1008 | 536 | 5.35 | 3.9 | 134 | 107 | 169 | 128 | 1206 | 182 | 0.466
150 | 100 | 10 | 25 | 15 | 33.4 | 42.6 | 1162 | 614 | 5.22 | 3.8 | 155 | 123 | 199 | 150 | 1426 | 211 | 0.457
150 | 100 | 12 | 36 | 24 | 37.7 | 48.1 | 1207 | 642 | 5.01 | 3.65 | 161 | 128 | 215 | 163 | 1573 | 229 | 0.438
Size |  | Thick's | Corner Radius |  | Mass /m | Area of Section | Second Moment Of Area |  | Radius Of Gyration |  | Section Modulus |  | Plastic Modulus |  | Torsional Constants |  | Section Surface Area
|  |  | Ext'l | Int'l |  |  | Axis x-x | Axis y-y | Axis x-x | Axis y-y | Axis x-x | Axis y-y | Axis x-x | Axis y-y | Inertia | Modulus
H | B | T | ro | ri | M | A | Ix | Iy | rx | ry | Zx | Zy | Sx | Sy | J | C | As
mm | mm | mm | mm | mm | kg/m | cm2 | cm4 | cm4 | cm | cm | cm3 | cm3 | cm3 | cm3 | cm4 | cm3 | m2/m
150 | 100 | 12.5 | 37.5 | 25 | 38.9 | 49.5 | 1225 | 651 | 4.97 | 3.63 | 163 | 130 | 220 | 166 | 1606 | 233 | 0.436
160 | 80 | 4 | 8 | 4 | 14.2 | 18.1 | 598 | 204 | 5.74 | 3.35 | 74.7 | 50.9 | 92.9 | 57.4 | 494 | 88 | 0.466
160 | 80 | 5 | 10 | 5 | 17.5 | 22.4 | 722 | 244 | 5.68 | 3.3 | 90.2 | 61 | 113 | 69.7 | 601 | 106 | 0.463
160 | 80 | 6 | 12 | 6 | 20.7 | 26.4 | 836 | 281 | 5.62 | 3.26 | 105 | 70.2 | 132 | 81.3 | 702 | 122 | 0.459
160 | 80 | 6.3 | 15.75 | 9.45 | 21.4 | 27.3 | 846 | 286 | 5.57 | 3.24 | 106 | 71.4 | 135 | 83.3 | 732 | 126 | 0.453
160 | 80 | 8 | 20 | 12 | 26.4 | 33.6 | 1001 | 335 | 5.46 | 3.16 | 125 | 83.7 | 163 | 100 | 882 | 150 | 0.446
160 | 80 | 10 | 25 | 15 | 31.8 | 40.6 | 1146 | 380 | 5.32 | 3.06 | 143 | 95 | 191 | 117 | 1031 | 172 | 0.437
160 | 80 | 12 | 36 | 24 | 35.8 | 45.7 | 1171 | 391 | 5.06 | 2.93 | 146 | 97.8 | 204 | 125 | 1111 | 183 | 0.418
160 | 80 | 12.5 | 37.5 | 25 | 36.9 | 47 | 1185 | 396 | 5.02 | 2.9 | 148 | 98.9 | 208 | 127 | 1129 | 185 | 0.416
180 | 100 | 4 | 8 | 4 | 16.8 | 21.3 | 926 | 374 | 6.59 | 4.18 | 103 | 74.8 | 126 | 84 | 854 | 127 | 0.546
180 | 100 | 5 | 10 | 5 | 20.7 | 26.4 | 1124 | 452 | 6.53 | 4.14 | 125 | 90.4 | 154 | 103 | 1045 | 154 | 0.543
180 | 100 | 6 | 12 | 6 | 24.5 | 31.2 | 1310 | 524 | 6.48 | 4.1 | 146 | 105 | 181 | 120 | 1227 | 179 | 0.539
180 | 100 | 6.3 | 15.75 | 9.45 | 25.4 | 32.3 | 1335 | 536 | 6.43 | 4.07 | 148 | 107 | 186 | 124 | 1283 | 185 | 0.533
180 | 100 | 8 | 20 | 12 | 31.4 | 40 | 1598 | 637 | 6.32 | 3.99 | 178 | 127 | 226 | 150 | 1565 | 222 | 0.526
Size |  | Thick's | Corner Radius |  | Mass /m | Area of Section | Second Moment Of Area |  | Radius Of Gyration |  | Section Modulus |  | Plastic Modulus |  | Torsional Constants |  | Section Surface Area
|  |  | Ext'l | Int'l |  |  | Axis x-x | Axis y-y | Axis x-x | Axis y-y | Axis x-x | Axis y-y | Axis x-x | Axis y-y | Inertia | Modulus
H | B | T | ro | ri | M | A | Ix | Iy | rx | ry | Zx | Zy | Sx | Sy | J | C | As
mm | mm | mm | mm | mm | kg/m | cm2 | cm4 | cm4 | cm | cm | cm3 | cm3 | cm3 | cm3 | cm4 | cm3 | m2/m
180 | 100 | 10 | 25 | 15 | 38.1 | 48.6 | 1859 | 736 | 6.19 | 3.89 | 207 | 147 | 268 | 177 | 1859 | 260 | 0.517
180 | 100 | 12 | 36 | 24 | 43.4 | 55.3 | 1965 | 782 | 5.96 | 3.76 | 218 | 156 | 292 | 194 | 2073 | 285 | 0.498
180 | 100 | 12.5 | 37.5 | 25 | 44.8 | 57 | 2001 | 796 | 5.92 | 3.74 | 222 | 159 | 300 | 199 | 2122 | 290 | 0.496
200 | 100 | 4 | 8 | 4 | 18 | 22.9 | 1200 | 411 | 7.23 | 4.23 | 120 | 82.2 | 148 | 91.7 | 985 | 142 | 0.586
200 | 100 | 5 | 10 | 5 | 22.3 | 28.4 | 1459 | 497 | 7.17 | 4.19 | 146 | 99.4 | 181 | 112 | 1206 | 172 | 0.583
200 | 100 | 6 | 12 | 6 | 26.4 | 33.6 | 1703 | 577 | 7.12 | 4.14 | 170 | 115 | 213 | 132 | 1417 | 200 | 0.579
200 | 100 | 6.3 | 15.75 | 9.45 | 27.4 | 34.8 | 1739 | 591 | 7.06 | 4.12 | 174 | 118 | 219 | 135 | 1483 | 208 | 0.573
200 | 100 | 8 | 20 | 12 | 33.9 | 43.2 | 2091 | 705 | 6.95 | 4.04 | 209 | 141 | 267 | 165 | 1811 | 250 | 0.566
200 | 100 | 10 | 25 | 15 | 41.3 | 52.6 | 2444 | 818 | 6.82 | 3.94 | 244 | 164 | 318 | 195 | 2154 | 292 | 0.557
200 | 100 | 12 | 36 | 24 | 47.1 | 60.1 | 2607 | 876 | 6.59 | 3.82 | 261 | 175 | 350 | 215 | 2414 | 322 | 0.538
200 | 100 | 12.5 | 37.5 | 25 | 48.7 | 62 | 2659 | 892 | 6.55 | 3.79 | 266 | 178 | 359 | 221 | 2474 | 329 | 0.536
200 | 120 | 4 | 8 | 4 | 19.3 | 24.5 | 1353 | 618 | 7.43 | 5.02 | 135 | 103 | 164 | 115 | 1345 | 172 | 0.626
200 | 120 | 5 | 10 | 5 | 23.8 | 30.4 | 1649 | 750 | 7.37 | 4.97 | 165 | 125 | 201 | 141 | 1652 | 210 | 0.623
200 | 120 | 6 | 12 | 6 | 28.3 | 36 | 1929 | 874 | 7.32 | 4.93 | 193 | 146 | 237 | 166 | 1947 | 245 | 0.619
Size |  | Thick's | Corner Radius |  | Mass /m | Area of Section | Second Moment Of Area |  | Radius Of Gyration |  | Section Modulus |  | Plastic Modulus |  | Torsional Constants |  | Section Surface Area
|  |  | Ext'l | Int'l |  |  | Axis x-x | Axis y-y | Axis x-x | Axis y-y | Axis x-x | Axis y-y | Axis x-x | Axis y-y | Inertia | Modulus
H | B | T | ro | ri | M | A | Ix | Iy | rx | ry | Zx | Zy | Sx | Sy | J | C | As
mm | mm | mm | mm | mm | kg/m | cm2 | cm4 | cm4 | cm | cm | cm3 | cm3 | cm3 | cm3 | cm4 | cm3 | m2/m
200 | 120 | 6.3 | 15.75 | 9.45 | 29.3 | 37.4 | 1976 | 898 | 7.27 | 4.9 | 198 | 150 | 244 | 172 | 2040 | 255 | 0.613
200 | 120 | 8 | 20 | 12 | 36.5 | 46.4 | 2386 | 1079 | 7.17 | 4.82 | 239 | 180 | 298 | 209 | 2507 | 308 | 0.606
200 | 120 | 10 | 25 | 15 | 44.4 | 56.6 | 2806 | 1262 | 7.04 | 4.72 | 281 | 210 | 356 | 250 | 3007 | 364 | 0.597
200 | 120 | 12 | 36 | 24 | 50.9 | 64.9 | 3031 | 1368 | 6.84 | 4.59 | 303 | 228 | 395 | 278 | 3419 | 406 | 0.578
200 | 120 | 12.5 | 37.5 | 25 | 52.6 | 67 | 3099 | 1397 | 6.8 | 4.57 | 310 | 233 | 406 | 285 | 3514 | 416 | 0.576
250 | 100 | 5 | 10 | 5 | 26.2 | 33.4 | 2554 | 610 | 8.75 | 4.28 | 204 | 122 | 259 | 136 | 1620 | 217 | 0.683
250 | 100 | 6 | 12 | 6 | 31.1 | 39.6 | 2992 | 710 | 8.69 | 4.23 | 239 | 142 | 305 | 160 | 1905 | 253 | 0.679
250 | 100 | 6.3 | 15.75 | 9.45 | 32.3 | 41.1 | 3066 | 730 | 8.63 | 4.21 | 245 | 146 | 314 | 165 | 1993 | 263 | 0.673
250 | 100 | 8 | 20 | 12 | 40.2 | 51.2 | 3714 | 875 | 8.51 | 4.13 | 297 | 175 | 385 | 201 | 2439 | 317 | 0.666
250 | 100 | 10 | 25 | 15 | 49.1 | 62.6 | 4384 | 1021 | 8.37 | 4.04 | 351 | 204 | 462 | 240 | 2910 | 373 | 0.657
250 | 100 | 12.5 | 37.5 | 25 | 58.5 | 74.5 | 4868 | 1133 | 8.08 | 3.9 | 389 | 227 | 530 | 275 | 3373 | 425 | 0.636
250 | 150 | 5 | 10 | 5 | 30.1 | 38.4 | 3304 | 1508 | 9.28 | 6.27 | 264 | 201 | 320 | 225 | 3285 | 337 | 0.783
250 | 150 | 6 | 12 | 6 | 35.8 | 45.6 | 3886 | 1768 | 9.23 | 6.23 | 311 | 236 | 378 | 266 | 3886 | 396 | 0.779
250 | 150 | 6.3 | 15.75 | 9.45 | 37.2 | 47.4 | 4001 | 1825 | 9.18 | 6.2 | 320 | 243 | 391 | 276 | 4078 | 412 | 0.773
Size |  | Thick's | Corner Radius |  | Mass /m | Area of Section | Second Moment Of Area |  | Radius Of Gyration |  | Section Modulus |  | Plastic Modulus |  | Torsional Constants |  | Section Surface Area
|  |  | Ext'l | Int'l |  |  | Axis x-x | Axis y-y | Axis x-x | Axis y-y | Axis x-x | Axis y-y | Axis x-x | Axis y-y | Inertia | Modulus
H | B | T | ro | ri | M | A | Ix | Iy | rx | ry | Zx | Zy | Sx | Sy | J | C | As
mm | mm | mm | mm | mm | kg/m | cm2 | cm4 | cm4 | cm | cm | cm3 | cm3 | cm3 | cm3 | cm4 | cm3 | m2/m
250 | 150 | 8 | 20 | 12 | 46.5 | 59.2 | 4886 | 2219 | 9.08 | 6.12 | 391 | 296 | 482 | 340 | 5050 | 504 | 0.766
250 | 150 | 10 | 25 | 15 | 57 | 72.6 | 5825 | 2634 | 8.96 | 6.02 | 466 | 351 | 582 | 409 | 6121 | 602 | 0.757
250 | 150 | 12 | 36 | 24 | 66 | 84.1 | 6458 | 2925 | 8.77 | 5.9 | 517 | 390 | 658 | 463 | 7088 | 684 | 0.738
250 | 150 | 12.5 | 37.5 | 25 | 68.3 | 87 | 6633 | 3002 | 8.73 | 5.87 | 531 | 400 | 678 | 477 | 7315 | 704 | 0.736
250 | 150 | 16 | 48 | 32 | 83.8 | 107 | 7660 | 3453 | 8.47 | 5.69 | 613 | 460 | 805 | 566 | 8713 | 823 | 0.718
260 | 180 | 5 | 10 | 5 | 33.2 | 42.4 | 4121 | 2350 | 9.86 | 7.45 | 317 | 261 | 377 | 294 | 4695 | 426 | 0.863
260 | 180 | 6.3 | 15.75 | 9.45 | 41.2 | 52.5 | 5013 | 2856 | 9.77 | 7.38 | 386 | 317 | 463 | 361 | 5844 | 523 | 0.853
260 | 180 | 8 | 20 | 12 | 51.5 | 65.6 | 6145 | 3493 | 9.68 | 7.29 | 473 | 388 | 573 | 446 | 7267 | 642 | 0.846
260 | 180 | 10 | 25 | 15 | 63.2 | 80.6 | 7363 | 4174 | 9.56 | 7.2 | 566 | 464 | 694 | 540 | 8850 | 772 | 0.837
260 | 180 | 12 | 36 | 24 | 73.5 | 93.7 | 8245 | 4679 | 9.38 | 7.07 | 634 | 520 | 790 | 615 | 10328 | 884 | 0.818
260 | 180 | 12.5 | 37.5 | 25 | 76.2 | 97 | 8482 | 4812 | 9.35 | 7.04 | 652 | 535 | 815 | 635 | 10676 | 911 | 0.816
260 | 180 | 16 | 48 | 32 | 93.9 | 120 | 9923 | 5614 | 9.11 | 6.85 | 763 | 624 | 977 | 759 | 12890 | 1079 | 0.798
300 | 100 | 6 | 12 | 6 | 35.8 | 45.6 | 4777 | 842 | 10.2 | 4.3 | 318 | 168 | 411 | 188 | 2403 | 306 | 0.779
300 | 100 | 6.3 | 15.75 | 9.45 | 37.2 | 47.4 | 4907 | 868 | 10.2 | 4.28 | 327 | 174 | 425 | 194 | 2515 | 318 | 0.773
Size |  | Thick's | Corner Radius |  | Mass /m | Area of Section | Second Moment Of Area |  | Radius Of Gyration |  | Section Modulus |  | Plastic Modulus |  | Torsional Constants |  | Section Surface Area
|  |  | Ext'l | Int'l |  |  | Axis x-x | Axis y-y | Axis x-x | Axis y-y | Axis x-x | Axis y-y | Axis x-x | Axis y-y | Inertia | Modulus
H | B | T | ro | ri | M | A | Ix | Iy | rx | ry | Zx | Zy | Sx | Sy | J | C | As
mm | mm | mm | mm | mm | kg/m | cm2 | cm4 | cm4 | cm | cm | cm3 | cm3 | cm3 | cm3 | cm4 | cm3 | m2/m
300 | 100 | 8 | 20 | 12 | 46.5 | 59.2 | 5978 | 1045 | 10 | 4.2 | 399 | 209 | 523 | 238 | 3080 | 385 | 0.766
300 | 100 | 10 | 25 | 15 | 57 | 72.6 | 7106 | 1224 | 9.9 | 4.11 | 474 | 245 | 631 | 285 | 3681 | 455 | 0.757
300 | 100 | 12 | 36 | 24 | 66 | 84.1 | 7808 | 1343 | 9.64 | 4 | 521 | 269 | 710 | 321 | 4177 | 508 | 0.738
300 | 100 | 12.5 | 37.5 | 25 | 68.3 | 87 | 8010 | 1374 | 9.59 | 3.97 | 534 | 275 | 732 | 330 | 4292 | 521 | 0.736
300 | 100 | 16 | 48 | 32 | 83.8 | 107 | 9157 | 1543 | 9.26 | 3.8 | 610 | 309 | 865 | 386 | 4939 | 592 | 0.718
300 | 150 | 6 | 12 | 6 | 40.5 | 51.6 | 6074 | 2080 | 10.8 | 6.35 | 405 | 277 | 500 | 309 | 4988 | 479 | 0.879
300 | 150 | 6.3 | 15.75 | 9.45 | 42.2 | 53.7 | 6266 | 2150 | 10.8 | 6.32 | 418 | 287 | 517 | 321 | 5234 | 499 | 0.873
300 | 150 | 8 | 20 | 12 | 52.8 | 67.2 | 7684 | 2623 | 10.7 | 6.25 | 512 | 350 | 640 | 396 | 6491 | 612 | 0.866
300 | 150 | 10 | 25 | 15 | 64.8 | 82.6 | 9209 | 3125 | 10.6 | 6.15 | 614 | 417 | 776 | 479 | 7879 | 733 | 0.857
300 | 150 | 12 | 36 | 24 | 75.4 | 96.1 | 10298 | 3498 | 10.4 | 6.03 | 687 | 466 | 883 | 546 | 9153 | 837 | 0.838
300 | 150 | 12.5 | 37.5 | 25 | 78.1 | 99.5 | 10594 | 3595 | 10.3 | 6.01 | 706 | 479 | 912 | 563 | 9452 | 862 | 0.836
300 | 150 | 16 | 48 | 32 | 96.4 | 123 | 12387 | 4174 | 10 | 5.83 | 826 | 557 | 1092 | 673 | 11328 | 1015 | 0.818
300 | 200 | 6 | 12 | 6 | 45.2 | 57.6 | 7370 | 3962 | 11.3 | 8.29 | 491 | 396 | 588 | 446 | 8115 | 651 | 0.979
300 | 200 | 6.3 | 15.75 | 9.45 | 47.1 | 60 | 7624 | 4104 | 11.3 | 8.27 | 508 | 410 | 610 | 463 | 8524 | 680 | 0.973
Size |  | Thick's | Corner Radius |  | Mass /m | Area of Section | Second Moment Of Area |  | Radius Of Gyration |  | Section Modulus |  | Plastic Modulus |  | Torsional Constants |  | Section Surface Area
|  |  | Ext'l | Int'l |  |  | Axis x-x | Axis y-y | Axis x-x | Axis y-y | Axis x-x | Axis y-y | Axis x-x | Axis y-y | Inertia | Modulus
H | B | T | ro | ri | M | A | Ix | Iy | rx | ry | Zx | Zy | Sx | Sy | J | C | As
mm | mm | mm | mm | mm | kg/m | cm2 | cm4 | cm4 | cm | cm | cm3 | cm3 | cm3 | cm3 | cm4 | cm3 | m2/m
300 | 200 | 8 | 20 | 12 | 59.1 | 75.2 | 9389 | 5042 | 11.2 | 8.19 | 626 | 504 | 757 | 574 | 10627 | 838 | 0.966
300 | 200 | 10 | 25 | 15 | 72.7 | 92.6 | 11313 | 6058 | 11.1 | 8.09 | 754 | 606 | 921 | 698 | 12987 | 1012 | 0.957
300 | 200 | 12 | 36 | 24 | 84.8 | 108 | 12788 | 6854 | 10.9 | 7.96 | 853 | 685 | 1056 | 801 | 15236 | 1167 | 0.938
300 | 200 | 12.5 | 37.5 | 25 | 88 | 112 | 13179 | 7060 | 10.8 | 7.94 | 879 | 706 | 1091 | 828 | 15768 | 1204 | 0.936
300 | 200 | 16 | 48 | 32 | 109 | 139 | 15617 | 8340 | 10.6 | 7.75 | 1041 | 834 | 1319 | 1000 | 19223 | 1442 | 0.918
350 | 250 | 6 | 12 | 6 | 54.7 | 69.6 | 12457 | 7458 | 13.4 | 10.3 | 712 | 597 | 843 | 671 | 14554 | 967 | 1.18
350 | 250 | 6.3 | 15.75 | 9.45 | 57 | 72.6 | 12923 | 7744 | 13.3 | 10.3 | 738 | 620 | 876 | 698 | 15291 | 1010 | 1.17
350 | 250 | 8 | 20 | 12 | 71.6 | 91.2 | 16001 | 9573 | 13.2 | 10.2 | 914 | 766 | 1092 | 869 | 19136 | 1253 | 1.17
350 | 250 | 10 | 25 | 15 | 88.4 | 113 | 19407 | 11588 | 13.1 | 10.1 | 1109 | 927 | 1335 | 1062 | 23500 | 1522 | 1.16
350 | 250 | 12 | 36 | 24 | 104 | 132 | 22197 | 13261 | 13 | 10 | 1268 | 1061 | 1544 | 1229 | 27749 | 1770 | 1.14
350 | 250 | 12.5 | 37.5 | 25 | 108 | 137 | 22922 | 13690 | 12.9 | 9.99 | 1310 | 1095 | 1598 | 1272 | 28764 | 1830 | 1.14
350 | 250 | 16 | 48 | 32 | 134 | 171 | 27580 | 16434 | 12.7 | 9.81 | 1576 | 1315 | 1954 | 1554 | 35497 | 2220 | 1.12
400 | 200 | 8 | 20 | 12 | 71.6 | 91.2 | 18974 | 6517 | 14.4 | 8.45 | 949 | 652 | 1173 | 728 | 15820 | 1133 | 1.17
400 | 200 | 10 | 25 | 15 | 88.4 | 113 | 23003 | 7864 | 14.3 | 8.36 | 1150 | 786 | 1434 | 888 | 19368 | 1373 | 1.16
400 | 200 | 12.5 | 37.5 | 25 | 108 | 137 | 27100 | 9260 | 14.1 | 8.22 | 1355 | 926 | 1714 | 1062 | 23594 | 1644 | 1.14
400 | 200 | 16 | 48 | 32 | 134 | 171 | 32547 | 11056 | 13.8 | 8.05 | 1627 | 1106 | 2093 | 1294 | 28928 | 1984 | 1.12
400 | 300 | 8 | 20 | 12 | 84.2 | 107 | 25122 | 16212 | 15.3 | 12.3 | 1256 | 1081 | 1487 | 1224 | 31179 | 1747 | 1.37
400 | 300 | 10 | 25 | 15 | 104 | 133 | 30609 | 19726 | 15.2 | 12.2 | 1530 | 1315 | 1824 | 1501 | 38407 | 2132 | 1.36
400 | 300 | 12 | 36 | 24 | 123 | 156 | 35284 | 22747 | 15 | 12.1 | 1764 | 1516 | 2122 | 1747 | 45527 | 2492 | 1.34
400 | 300 | 12.5 | 37.5 | 25 | 127 | 162 | 36489 | 23517 | 15 | 12 | 1824 | 1568 | 2198 | 1810 | 47237 | 2580 | 1.34
400 | 300 | 16 | 48 | 32 | 159 | 203 | 44350 | 28535 | 14.8 | 11.9 | 2218 | 1902 | 2708 | 2228 | 58730 | 3159 | 1.32
Size |  | Thick's | Corner Radius |  | Mass /m | Area of Section | Second Moment Of Area |  | Radius Of Gyration |  | Section Modulus |  | Plastic Modulus |  | Torsional Constants |  | Section Surface Area
|  |  | Ext'l | Int'l |  |  | Axis x-x | Axis y-y | Axis x-x | Axis y-y | Axis x-x | Axis y-y | Axis x-x | Axis y-y | Inertia | Modulus
H | B | T | ro | ri | M | A | Ix | Iy | rx | ry | Zx | Zy | Sx | Sy | J | C | As
mm | mm | mm | mm | mm | kg/m | cm2 | cm4 | cm4 | cm | cm | cm3 | cm3 | cm3 | cm3 | cm4 | cm3 | m2/m