## Sheet1
Designation | Mass | Depth | Width | Thickness of |  | Root | Depth | Area | Second Moment |  | Radius |  | Section(Elastic) |  | Plastic
| per | of | of | Web | Flange | Radius | between | of | Area |  | of Gyration |  | Modulus |  | Modulus
| m | Section | Section |  |  |  | Fillets | Section | Axis | Axis | Axis | Axis | Axis | Axis | Axis | Axis
[9 empty] | x-x | y-y | x-x | y-y | x-x | y-y | x-x | y-y
| M | h | b | s | t | r | d | A | Ix | Iy | rx | ry | Zx | Zy | Sx | Sy
| kg/m | mm | mm | mm | mm | mm | mm | cm2 | cm4 | cm4 | cm | cm | cm3 | cm3 | cm3 | cm3
127x76x13 | 13 | 127 | 76 | 4 | 7.6 | 7.6 | 96.6 | 16.5 | 473 | 55.7 | 5.35 | 1.84 | 74.6 | 14.7 | 84.2 | 22.6
152x89x16 | 16 | 152.4 | 88.7 | 4.5 | 7.7 | 7.6 | 121.8 | 20.3 | 834 | 89.8 | 6.41 | 2.1 | 109 | 20.2 | 123 | 31.2
178x102x19 | 19 | 177.8 | 101.2 | 4.8 | 7.9 | 7.6 | 146.8 | 24.3 | 1356 | 137 | 7.48 | 2.37 | 153 | 27 | 171 | 41.6
203x102x23 | 23.1 | 203.2 | 101.8 | 5.4 | 9.3 | 7.6 | 169.4 | 29.4 | 2105 | 164 | 8.46 | 2.36 | 207 | 32.2 | 234 | 49.8
203x133x25 | 25.1 | 203.2 | 133.2 | 5.7 | 7.8 | 7.6 | 172.4 | 32 | 2340 | 308 | 8.56 | 3.1 | 230 | 46.2 | 258 | 70.9
203x133x30 | 30 | 206.8 | 133.9 | 6.4 | 9.6 | 7.6 | 172.4 | 38.2 | 2896 | 385 | 8.71 | 3.17 | 280 | 57.5 | 314 | 88.2
254x102x22 | 22 | 254 | 101.6 | 5.7 | 6.8 | 7.6 | 225.2 | 28 | 2841 | 119 | 10.1 | 2.06 | 224 | 23.5 | 259 | 37.3
254x102x25 | 25.2 | 257.2 | 101.9 | 6 | 8.4 | 7.6 | 225.2 | 32 | 3415 | 149 | 10.3 | 2.15 | 266 | 29.2 | 306 | 46
254x102x28 | 28.3 | 260.4 | 102.2 | 6.3 | 10 | 7.6 | 225.2 | 36.1 | 4005 | 179 | 10.5 | 2.22 | 308 | 34.9 | 353 | 54.8
254x146x31 | 31.1 | 251.4 | 146.1 | 6 | 8.6 | 7.6 | 219 | 39.7 | 4413 | 448 | 10.5 | 3.36 | 351 | 61.3 | 393 | 94.1
254x146x37 | 37 | 256 | 146.4 | 6.3 | 10.9 | 7.6 | 219 | 47.2 | 5537 | 571 | 10.8 | 3.48 | 433 | 78 | 483 | 119
254x146x43 | 43 | 259.6 | 147.3 | 7.2 | 12.7 | 7.6 | 219 | 54.8 | 6544 | 677 | 10.9 | 3.52 | 504 | 92 | 566 | 141
305x102x25 | 24.8 | 305.1 | 101.6 | 5.8 | 7 | 7.6 | 275.9 | 31.6 | 4455 | 123 | 11.9 | 1.97 | 292 | 24.2 | 342 | 38.8
305x102x28 | 28.2 | 308.7 | 101.8 | 6 | 8.8 | 7.6 | 275.9 | 35.9 | 5366 | 155 | 12.2 | 2.08 | 348 | 30.5 | 403 | 48.5
305x102x33 | 32.8 | 312.7 | 102.4 | 6.6 | 10.8 | 7.6 | 275.9 | 41.8 | 6501 | 194 | 12.5 | 2.15 | 416 | 37.9 | 481 | 60
305x127x37 | 37 | 304.4 | 123.4 | 7.1 | 10.7 | 8.9 | 265.2 | 47.2 | 7171 | 336 | 12.3 | 2.67 | 471 | 54.5 | 539 | 85.4
305x127x42 | 41.9 | 307.2 | 124.3 | 8 | 12.1 | 8.9 | 265.2 | 53.4 | 8196 | 389 | 12.4 | 2.7 | 534 | 62.6 | 614 | 98.4
305x127x48 | 48.1 | 311 | 125.3 | 9 | 14 | 8.9 | 265.2 | 61.2 | 9575 | 461 | 12.5 | 2.74 | 616 | 73.6 | 711 | 116
305x165x40 | 40.3 | 303.4 | 165 | 6 | 10.2 | 8.9 | 265.2 | 51.3 | 8503 | 764 | 12.9 | 3.86 | 560 | 92.6 | 623 | 142
305x165x46 | 46.1 | 306.6 | 165.7 | 6.7 | 11.8 | 8.9 | 265.2 | 58.7 | 9899 | 896 | 13 | 3.9 | 646 | 108 | 720 | 166
305x165x54 | 54 | 310.4 | 166.9 | 7.9 | 13.7 | 8.9 | 265.2 | 68.8 | 11696 | 1063 | 13 | 3.93 | 754 | 127 | 846 | 196
356x127x33 | 33.1 | 349 | 125.4 | 6 | 8.5 | 10.2 | 311.6 | 42.1 | 8249 | 280 | 14 | 2.58 | 473 | 44.7 | 543 | 70.3
356x127x39 | 39.1 | 353.4 | 126 | 6.6 | 10.7 | 10.2 | 311.6 | 49.8 | 10172 | 358 | 14.3 | 2.68 | 576 | 56.8 | 659 | 89.1
356x171x45 | 45 | 351.4 | 171.1 | 7 | 9.7 | 10.2 | 311.6 | 57.3 | 12066 | 811 | 14.5 | 3.76 | 687 | 94.8 | 775 | 147
356x171x51 | 51 | 355 | 171.5 | 7.4 | 11.5 | 10.2 | 311.6 | 64.9 | 14136 | 968 | 14.8 | 3.86 | 796 | 113 | 896 | 174
356x171x57 | 57 | 358 | 172.2 | 8.1 | 13 | 10.2 | 311.6 | 72.6 | 16038 | 1108 | 14.9 | 3.91 | 896 | 129 | 1010 | 199
356x171x67 | 67.1 | 363.4 | 173.2 | 9.1 | 15.7 | 10.2 | 311.6 | 85.5 | 19463 | 1362 | 15.1 | 3.99 | 1071 | 157 | 1211 | 243
406x140x39 | 39 | 398 | 141.8 | 6.4 | 8.6 | 10.2 | 360.4 | 49.7 | 12508 | 410 | 15.9 | 2.87 | 629 | 57.8 | 724 | 90.8
406x140x46 | 46 | 403.2 | 142.2 | 6.8 | 11.2 | 10.2 | 360.4 | 58.6 | 15685 | 538 | 16.4 | 3.03 | 778 | 75.7 | 888 | 118
406x178x54 | 54.1 | 402.6 | 177.7 | 7.7 | 10.9 | 10.2 | 360.4 | 69 | 18722 | 1021 | 16.5 | 3.85 | 930 | 115 | 1055 | 178
406x178x60 | 60.1 | 406.4 | 177.9 | 7.9 | 12.8 | 10.2 | 360.4 | 76.5 | 21596 | 1203 | 16.8 | 3.97 | 1063 | 135 | 1199 | 209
406x178x67 | 67.1 | 409.4 | 178.8 | 8.8 | 14.3 | 10.2 | 360.4 | 85.5 | 24331 | 1365 | 16.9 | 3.99 | 1189 | 153 | 1346 | 237
406x178x74 | 74.2 | 412.8 | 179.5 | 9.5 | 16 | 10.2 | 360.4 | 94.5 | 27310 | 1545 | 17 | 4.04 | 1323 | 172 | 1501 | 267
457x152x52 | 52.3 | 449.8 | 152.4 | 7.6 | 10.9 | 10.2 | 407.6 | 66.6 | 21369 | 645 | 17.9 | 3.11 | 950 | 84.6 | 1096 | 133
457x152x60 | 59.8 | 454.6 | 152.9 | 8.1 | 13.3 | 10.2 | 407.6 | 76.2 | 25500 | 795 | 18.3 | 3.23 | 1122 | 104 | 1287 | 163
457x152x67 | 67.2 | 458 | 153.8 | 9 | 15 | 10.2 | 407.6 | 85.6 | 28927 | 913 | 18.4 | 3.27 | 1263 | 119 | 1453 | 187
457x152x74 | 74.2 | 462 | 154.4 | 9.6 | 17 | 10.2 | 407.6 | 94.5 | 32674 | 1047 | 18.6 | 3.33 | 1414 | 136 | 1627 | 213
457x152x82 | 82.1 | 465.8 | 155.3 | 10.5 | 18.9 | 10.2 | 407.6 | 105 | 36589 | 1185 | 18.7 | 3.37 | 1571 | 153 | 1811 | 240
457x191x67 | 67.1 | 453.4 | 189.9 | 8.5 | 12.7 | 10.2 | 407.6 | 85.5 | 29380 | 1452 | 18.5 | 4.12 | 1296 | 153 | 1471 | 237
457x191x74 | 74.3 | 457 | 190.4 | 9 | 14.5 | 10.2 | 407.6 | 94.6 | 33319 | 1671 | 18.8 | 4.2 | 1458 | 176 | 1653 | 272
457x191x82 | 82 | 460 | 191.3 | 9.9 | 16 | 10.2 | 407.6 | 104 | 37051 | 1871 | 18.8 | 4.23 | 1611 | 196 | 1831 | 304
457x191x89 | 89.3 | 463.4 | 191.9 | 10.5 | 17.7 | 10.2 | 407.6 | 114 | 41015 | 2089 | 19 | 4.29 | 1770 | 218 | 2014 | 338
457x191x98 | 98.3 | 467.2 | 192.8 | 11.4 | 19.6 | 10.2 | 407.6 | 125 | 45727 | 2347 | 19.1 | 4.33 | 1957 | 243 | 2232 | 379
533x210x82 | 82.2 | 528.3 | 208.8 | 9.6 | 13.2 | 12.7 | 476.5 | 105 | 47539 | 2007 | 21.3 | 4.38 | 1800 | 192 | 2059 | 300
533x210x92 | 92.1 | 533.1 | 209.3 | 10.1 | 15.6 | 12.7 | 476.5 | 117 | 55227 | 2389 | 21.7 | 4.51 | 2072 | 228 | 2360 | 356
533x210x101 | 101 | 536.7 | 210 | 10.8 | 17.4 | 12.7 | 476.5 | 129 | 61519 | 2692 | 21.9 | 4.57 | 2292 | 256 | 2612 | 399
533x210x109 | 109 | 539.5 | 210.8 | 11.6 | 18.8 | 12.7 | 476.5 | 139 | 66822 | 2943 | 21.9 | 4.6 | 2477 | 279 | 2828 | 436
533x210x122 | 122 | 544.5 | 211.9 | 12.7 | 21.3 | 12.7 | 476.5 | 155 | 76043 | 3388 | 22.1 | 4.67 | 2793 | 320 | 3196 | 500
610x229x101 | 101.2 | 602.6 | 227.6 | 10.5 | 14.8 | 12.7 | 547.6 | 129 | 75780 | 2915 | 24.2 | 4.75 | 2515 | 256 | 2881 | 400
610x229x113 | 113 | 607.6 | 228.2 | 11.1 | 17.3 | 12.7 | 547.6 | 144 | 87318 | 3434 | 24.6 | 4.88 | 2874 | 301 | 3281 | 469
610x229x125 | 125.1 | 612.2 | 229 | 11.9 | 19.6 | 12.7 | 547.6 | 159 | 98610 | 3932 | 24.9 | 4.97 | 3221 | 343 | 3676 | 535
610x229x140 | 139.9 | 617.2 | 230.2 | 13.1 | 22.1 | 12.7 | 547.6 | 178 | 111777 | 4505 | 25 | 5.03 | 3622 | 391 | 4142 | 611
610x305x149 | 149.2 | 612.4 | 304.8 | 11.8 | 19.7 | 16.5 | 540 | 190 | 125876 | 9308 | 25.7 | 7 | 4111 | 611 | 4594 | 937
610x305x179 | 179 | 620.2 | 307.1 | 14.1 | 23.6 | 16.5 | 540 | 228 | 153024 | 11408 | 25.9 | 7.07 | 4935 | 743 | 5547 | 1144
610x305x238 | 238.1 | 635.8 | 311.4 | 18.4 | 31.4 | 16.5 | 540 | 303 | 209471 | 15837 | 26.3 | 7.23 | 6589 | 1017 | 7486 | 1574
686x254x125 | 125.2 | 677.9 | 253 | 11.7 | 16.2 | 15.2 | 615.1 | 159 | 117992 | 4383 | 27.2 | 5.24 | 3481 | 346 | 3994 | 542
686x254x140 | 140.1 | 683.5 | 253.7 | 12.4 | 19 | 15.2 | 615.1 | 178 | 136267 | 5183 | 27.6 | 5.39 | 3987 | 409 | 4558 | 638
686x254x152 | 152.4 | 687.5 | 254.5 | 13.2 | 21 | 15.2 | 615.1 | 194 | 150355 | 5784 | 27.8 | 5.46 | 4374 | 455 | 5000 | 710
686x254x170 | 170.2 | 692.9 | 255.8 | 14.5 | 23.7 | 15.2 | 615.1 | 217 | 170326 | 6630 | 28 | 5.53 | 4916 | 518 | 5631 | 811
762x267x134 | 133.9 | 750 | 264.4 | 12 | 15.5 | 16.5 | 686 | 171 | 150692 | 4788 | 29.7 | 5.3 | 4018 | 362 | 4644 | 570
762x267x147 | 146.9 | 754 | 265.2 | 12.8 | 17.5 | 16.5 | 686 | 187 | 168502 | 5455 | 30 | 5.4 | 4470 | 411 | 5156 | 647
762x267x173 | 173 | 762.2 | 266.7 | 14.3 | 21.6 | 16.5 | 686 | 220 | 205282 | 6850 | 30.5 | 5.58 | 5387 | 514 | 6198 | 807
762x267x197 | 196.8 | 769.8 | 268 | 15.6 | 25.4 | 16.5 | 686 | 251 | 239957 | 8175 | 30.9 | 5.71 | 6234 | 610 | 7167 | 959
838x292x176 | 175.9 | 834.9 | 291.7 | 14 | 18.8 | 17.8 | 761.7 | 224 | 246021 | 7799 | 33.1 | 5.9 | 5893 | 535 | 6808 | 842
838x292x194 | 193.8 | 840.7 | 292.4 | 14.7 | 21.7 | 17.8 | 761.7 | 247 | 279175 | 9066 | 33.6 | 6.06 | 6641 | 620 | 7640 | 974
838x292x226 | 226.5 | 850.9 | 293.8 | 16.1 | 26.8 | 17.8 | 761.7 | 289 | 339704 | 11360 | 34.3 | 6.27 | 7985 | 773 | 9155 | 1212
914x305x201 | 200.9 | 903 | 303.3 | 15.1 | 20.2 | 19.1 | 824.4 | 256 | 325254 | 9423 | 35.7 | 6.07 | 7204 | 621 | 8351 | 982
914x305x224 | 224.2 | 910.4 | 304.1 | 15.9 | 23.9 | 19.1 | 824.4 | 286 | 376414 | 11236 | 36.3 | 6.27 | 8269 | 739 | 9535 | 1163
914x305x253 | 253.4 | 918.4 | 305.5 | 17.3 | 27.9 | 19.1 | 824.4 | 323 | 436305 | 13301 | 36.8 | 6.42 | 9501 | 871 | 10942 | 1371
914x305x289 | 289.1 | 926.6 | 307.7 | 19.5 | 32 | 19.1 | 824.4 | 368 | 504187 | 15597 | 37 | 6.51 | 10883 | 1014 | 12570 | 1601
914x419x343 | 343.3 | 911.8 | 418.5 | 19.4 | 32 | 24.1 | 799.6 | 437 | 625780 | 39156 | 37.8 | 9.46 | 13726 | 1871 | 15477 | 2890
914x419x388 | 388 | 921 | 420.5 | 21.4 | 36.6 | 24.1 | 799.6 | 494 | 719635 | 45438 | 38.2 | 9.59 | 15627 | 2161 | 17665 | 3341